## bom
Name | Purpose | Quantity | Total Cost (USD) | Link | Distributor
CD4017BE (DIP-16) | Decade counter (LED sequencer) | 1 | 0.76 | https://www.lcsc.com/product-detail/C34519.html | LCSC
Bourns 3296W-1-503LF 50k trimmer | Speed adjust potentiometer | 1 | 0.92 | https://www.lcsc.com/product-detail/C83686.html | LCSC
NE555P (DIP-8) | Clock oscillator timer | 1 | 0.33 | https://www.lcsc.com/product-detail/C46749.html | LCSC
USB-C receptacle (TYPE-C-31-M-12) | USB-C power input | 1 | 0.19 | https://www.lcsc.com/product-detail/C165948.html | LCSC
Tactile switch SMD (Omron B3S-1000) | Switch SW1 | 1 | 0.25 | https://www.lcsc.com/search?q=B3S-1000 | LCSC
LED 3mm THT | Chaser LEDs | 8 | 0.24 | https://www.lcsc.com/search?q=3mm+LED+THT | LCSC
Resistors 1/4W axial (1k, 5.1k, 330R, 10k) | LED, timing, pull-down and CC resistors | 12 | 0.12 | https://www.lcsc.com/search?q=1%2F4W+axial+resistor | LCSC
Tact switch 6mm THT | Switch SW2 | 1 | 0.04 | https://www.lcsc.com/search?q=tactile+switch+6x6+THT | LCSC
1uF radial electrolytic capacitor (5mm) | Timing/filter capacitor | 1 | 0.03 | https://www.lcsc.com/search?q=1uF+radial+electrolytic | LCSC
10nF disc ceramic capacitor (5mm) | Control-pin decoupling capacitor | 1 | 0.02 | https://www.lcsc.com/search?q=10nF+disc+ceramic+capacitor | LCSC
PCB (bare board) | Main PCB | 1 | 1.9 | https://jlcpcb.com/ | JLCPCB
5.2